## Sheet1
| Question | CO | Taxonomy | Content | Marks
0 | Q.1 a | CO2 | A | For a 4‑bit sequence number, calculate the sender's window size for Selective Repeat, Go‑Back‑N, and Stop‑and‑Wait protocols. | 2
1 | Q.1 b | CO1 | N | Given the octets 0xFF, 0x47, 0x00 and 0x95, determine how many bit errors can be detected and corrected using a Hamming code. | 2
2 | Q.1 c | CO1 | N | The receiver obtains the code word 110010001. Using the generator polynomial x³ + x + 1, show whether an error is present. | 2
3 | Q.1 d | CO4 | A | A supernet has first address 205.16.32.0 and mask 255.255.248.0. How many Class C networks are aggregated in this supernet? | 2
4 | Q.1 e | CO2 | A | An IPv4 packet begins with the bits 01000111…. Determine the number of option bytes carried by this packet. | 2
5 | Q.1 f | CO4 | A | Assign IPv4 addresses (including subnet masks) to all interfaces of hosts H1, H2 and routers R1, R2 in the shown topology. | 2
6 | Q.2 a | CO3 | A | A source must send 13 frames using Go‑Back‑N with a sender window of 3. Every 5th frame is lost (no ACK loss). Compute the total number of frame transmissions required. Repeat the calculation when every 4th frame is lost. | 6
7 | Q.2 b | CO3 | A | A leaky‑bucket traffic shaper has a token generation rate of 800 kbps and a bucket capacity of 200 KB. A burst of 500 KB arrives instantaneously. Determine (i) the amount of data that can be transmitted immediately, (ii) the time required to transmit the entire burst, and (iii) the average output rate. | 6
8 | Q.2 c | CO3 | A | Apply Dijkstra’s shortest‑path algorithm to the graph with nodes A‑F and the following link costs: A‑B = 2, A‑C = 5, B‑C = 1, B‑D = 2, C‑D = 3, C‑E = 1, D‑F = 2, E‑F = 4. List the shortest path and its total cost from node A to node F. | 6
9 | Q.3 Option 1 a | CO3 | A | A TCP connection has RTT = 4 ms, advertised window = 40 KB, slow‑start threshold = 16 KB, MSS = 1 KB. Starting at t = 0 with no losses, compute the congestion‑window size (in KB) at t = 32 ms after all ACKs are processed. | 6
10 | Q.3 Option 1 b | CO4 | A | Given the routing table entries: 135.46.56.0/22 → IF0, 135.46.60.0/22 → IF1, 192.53.40.0/23 → R1, default → R2. For each IP address (i) 135.46.63.10, (ii) 135.46.57.14, (iii) 135.46.52.2, (iv) 192.53.56.7, (v) 192.53.40.7, state the selected next hop/interface and show the subnet‑mask calculation. | 6
11 | Q.3 Option 2 a | CO3 | A | A leaky‑bucket shaper is configured with a token rate of 1 Mbps and bucket size of 100 KB. A flow sends packets of 10 KB each at 2 Mbps for 5 seconds. Determine (i) the number of packets that are delayed, (ii) the total queuing delay introduced, and (iii) the average output rate during the burst. | 6
12 | Q.3 Option 2 b | CO4 | A | A company receives the block 223.1.17.0/24. It needs subnets for Sales (≤124 hosts), Finance (≤31 hosts) and Operations (≤60 hosts). Determine for each office: (i) the subnet mask, (ii) the range of usable host addresses, and (iii) the broadcast address. | 6