## Sheet1
| Question | CO | Taxonomy | Content | Marks
0 | Q.1 a | CO2 | N | For a 4‑bit sequence number, determine the sender’s window size for Stop‑and‑Wait, Go‑Back‑N and Selective‑Repeat protocols. | 2
1 | Q.1 b | CO1 | N | Using the 8‑bit CRC generator polynomial G(x)=x^3+x+1, compute the remainder for the data block 110010001 and state whether an error is detected. | 2
2 | Q.1 c | CO1 | E | Given the 8‑bit code words 0xFF, 0x47, 0x00 and 0x95, identify the maximum number of bit errors that can be detected and corrected by the corresponding Hamming code. | 2
3 | Q.1 d | CO4 | A | A supernet with network address 205.16.32.0/21 is formed by aggregating contiguous Class C networks. How many Class C networks are included? | 2
4 | Q.1 e | CO2 | A | An IPv4 header begins with the bits 01000111. Determine the length of the Options field in bytes. | 2
5 | Q.1 f | CO4 | A | Assign IPv4 addresses (including subnet masks) to hosts H1, H2 and routers R1, R2 in the topology: H1—R1—R2—H2, using the network 192.168.0.0/24. | 2
6 | Q.2 a | CO3 | A | A source must transmit 13 frames using Go‑Back‑N with sender window size 3. If every 5th transmitted frame is lost (no ACK loss), calculate the total number of frame transmissions required. | 6
7 | Q.2 b | CO3 | A | Using the sliding‑window protocol with window size 4, compute the throughput efficiency when the propagation delay is 25 ms, transmission time per frame is 5 ms, and the probability of frame loss is 0.1. | 6
8 | Q.2 c | CO3 | A | Apply Dijkstra’s shortest‑path algorithm to the weighted graph given by the adjacency matrix [[0,2,0,1,0,0],[2,0,3,0,0,0],[0,3,0,0,4,0],[1,0,0,0,2,5],[0,0,4,2,0,3],[0,0,0,5,3,0]] to find the least‑cost path from node A to node F. | 6
9 | Q.3 Option 1 a | CO3 | E | Explain the three phases of TCP congestion control (slow start, congestion avoidance, fast recovery) and evaluate their impact on throughput for a connection with RTT = 50 ms and bandwidth = 10 Mbps. | 6
10 | Q.3 Option 1 b | CO4 | A | Design an IPv4 subnetting scheme for a company that needs 5 subnets with host requirements: 120, 60, 30, 14, 6. Provide network address, subnet mask, first and last usable addresses for each subnet. | 6
11 | Q.3 Option 2 a | CO3 | A | Given a TCP connection with initial cwnd = 1 MSS, ssthresh = 8 MSS, and a packet loss occurring after the 4th RTT, compute the cwnd value after each of the next three RTTs using TCP Reno. | 6
12 | Q.3 Option 2 b | CO4 | E | For the same organization as in part (b) of Option 1, calculate the number of required /24 subnets if VLSM is applied, and discuss the advantages of VLSM over fixed‑length subnetting. | 6